## BOM
Bill of Materials — Rice Sorter FPGA Board
S.NO | Reference(s) | Value | Description | MPN / Part No. | Quantity | Datasheet
1 | C1, C4, C5, C11, C13, C18, C23, C24, C_BULK_3V3, C_BULK_3V_1 | 10µF | Ceramic Capacitor 10µF 10V X5R 0603 | GRM188R61A106KE69D | 10 | Datasheet ↗
2 | C2, C6, C7, C8, C9, C10, C15, C16, C19, C20, C21, C22, C25, C26, C27, C28, C29, C30, C31, C32, C33, C_FLASH_DEC1, C_FLASH_DEC_1, C_HF_IO1, C_HF_IO_1, C_HF_IO_2, C_HF_IO_3, C_HF_IO_4, C_HF_IO_5 | 0.1µF | Ceramic Capacitor 100nF 10V X5R 0402 | GRM155R61A104KA01D | 29 | Datasheet ↗
3 | C3, C12, C14, C17 | 22µF | Ceramic Capacitor 22µF 10V X5R 0805 | GRM219R61A226MEA0D | 4 | Datasheet ↗
4 | C34 | 4700µF | Electrolytic Capacitor 4700µF 35V Radial | ECA-1VHG472 | 1 | Datasheet ↗
5 | CH1, CH2, CH3, CH4, CH5, CH6, CH7, CH8, CH9 | TPL7407LADR | 7-Channel NPN Open-Drain Driver 600mA SOIC-16 | TPL7407LADR | 9 | Datasheet ↗
6 | G1 | SN65LVDS048A_D_16 | Quad LVDS Line Receiver 400Mbps SOIC-16 | SN65LVDS048A | 1 | Datasheet ↗
7 | J1, J5 | RJ45 | RJ45 Ethernet Jack with Magnetics 8P8C | CRJ068-1-SMT | 2 | Datasheet ↗
8 | J2, J6 | RS-15-3.3 | Mean Well RS-15-3.3 PSU 15W 3.3V 3A | RS-15-3.3 | 2 | Datasheet ↗
9 | J3, J4 | JTAG | ARM JTAG/SWD 10-Pin 1.27mm Debug Header | FTSH-105-01-F-DV-K | 2 | Datasheet ↗
10 | J7 | LRS-350-24 | Mean Well LRS-350-24 PSU 350W 24V 14.6A | LRS-350-24 | 1 | Datasheet ↗
11 | J_CAM1, J_CAM2 | Camera Link (MDR-26) | Camera Link MDR-26 26-Pin Connector | 3M 10226-52A2JL | 2 | Datasheet ↗
12 | L1, L3 | 1.5µH | Power Inductor 1.5µH 3.6A SRR4028 | SRP3012TA-1R5M | 2 | Datasheet ↗
13 | L2, L4 | 2.2µH | Power Inductor 2.2µH 2.8A SRR4028 | SRR4028-2R2Y | 2 | Datasheet ↗
14 | R1, R10 | 30.1 kΩ | Resistor 30.1kΩ 1% 0402 | ERJ-2RKF3012X | 2 | Datasheet ↗
15 | R2, R11 | 20.5kΩ | Resistor 20.5kΩ 1% 0402 | ERJ-2RKF2052X | 2 | Datasheet ↗
16 | R3, R8 | 31.6kΩ | Resistor 31.6kΩ 1% 0402 | ERJ-2RKF3162X | 2 | Datasheet ↗
17 | R4, R9, R_PU_CLK1, R_PU_CLK_1, R_PU_CS1, R_PU_CS_1, R_PU_MISO1, R_PU_MISO_1, R_PU_MOSI1, R_PU_MOSI_1 | 10kΩ | Resistor 10kΩ 1% 0402 | RC0402FR-0710KL | 10 | Datasheet ↗
18 | R5, R6, R7 | 100Ω | Resistor 100Ω 1% 0402 | RC0402FR-07100RL | 3 | Datasheet ↗
19 | SV1 | FestoMHJ10-S-2,5-MF | Solinoid valve | MHJ10-S-2,5-MF | 63 | Datasheet ↗
20 | U1 | SN65LVDS047D | Quad LVDS Line Driver 400Mbps SOIC-16 | SN65LVDS047DR | 1 | Datasheet ↗
21 | U2, U8 | TLV62084DSGx | Buck Converter 4A 0.9–5.5V WSON-8 | TLV62084ADSGR | 2 | Datasheet ↗
22 | U3, U7 | TLV62568DBV | Buck Converter 3A 0.6–5.5V SOT-23-5 | TLV62568DBVR | 2 | Datasheet ↗
23 | U4, U5 | LFE5U-25F-6BG381I | Lattice ECP5 FPGA 25K LUTs BGA381 | LFE5U-25F-6BG381I | 2 | Datasheet ↗
24 | U6 | W25Q32JVSS | SPI Flash 32Mbit 3V 133MHz SOP8 | W25Q32JVSSIQ | 1 | Datasheet ↗
25 | _JTAG_VREF1, _JTAG_VREF_1 | 4.7kΩ | Resistor 4.7kΩ 1% 0402 | RC0402FR-074K7L | 2 | Datasheet ↗
26 |  | 1583ANH | Cat5e, Shielded Twisted Pair (STP / F-UTP) | 1583ANH | 1 | Datasheet ↗
27 |  | Teledyne DALSA Linea Mono 2K Camera Link | High Speed Dual Line CMOS Cameras |  | 2 | Datasheet ↗